## Master
Channel Type | Archive | Data Type | Configuration | Gain | Period | Description
ACE | N/A | Clock | N/A | N/A | N/A | Administrative Clock Error
ACU | Continuous | N/A | N/A | N/A | N/A
BCI | Continuous | Calibration | N/A | N/A | N/A
BH[ZNE] | Continuous | Seismometer | Surface | High | Broadband
BH[1-n] | Continuous | Seismometer | Downhole | High | Broadband | lower numbers are lower in the hole; 123 is at the bottom; 456 is mid-hole; 789 top
BJ[ZNE] | Continuous | Rotation | N/A | High | Broadband
BL[ZNE] | Continuous | Seismometer | Surface | Low | Broadband
BN[ZNE] | Continuous | Seismometer | Surface | Low | Broadband
BN[1-n] | Continuous | Seismometer | Accelerometer | N/A | Broadband
EH[ZNE] | Triggered | Seismometer | Surface | High | Extremely Short Period
EH[123] | Continuous | Seismometer | Surface | High | Extremely Short Period
EL[ZNE] | Triggered | Seismometer | Surface | High | Extremely Short Period
HD[IO] | Triggered | Barometer | N/A | N/A | High Broadband | I is inside; O is outside
HH[ZNE] | Triggered | Seismometer | Surface | High | High Broadband
HJ[ZNE] | Continuous | Rotation | N/A | N/A | High Broadband
HL[ZNE] | Triggered | Seismometer | Accelerometer | N/A | High Broadband
HL[1-n] | Triggered | Seismometer | Accelerometer | N/A | High Broadband
HN[ZNE] or HN[123456] | Triggered | Seismometer | N/A | N/A | High Broadband
LCE | Continuous | Clock | N/A | N/A | Long Period | Phase Error in Seconds
LCL | Continuous | Clock | N/A | N/A | Long Period | Lock Loss in minutes
LCQ | Continuous | Clock | N/A | N/A | Long Period | Clock Quality as percentage
LD[IO] | Continuous | Barometer | N/A | N/A | Long Period | I is inside; O is outside
LEB | Continuous | Voltage | N/A | N/A | Long Period | Battery Voltage
LEC | Continuous | Current | N/A | N/A | Long Period | Input DC current
LEP | N/A | Voltage | N/A | N/A | Long Period
LH[ZNE] | Continuous | Seismometer | Surface | High | Long Period
LH[12] | Continuous | Seismometer | Surface | High | Long Period
LL[ZNE] | Continuous | Seismometer | Surface | Low | Long Period
LII | Continuous | Humidity | N/A | N/A | Long Period | Internal humidity of datalogger
LJ[ZNE] | Continuous | Rotation | N/A | N/A | Long Period
LKI | Continuous | Temperature | N/A | N/A | Long Period
LL[1-n] | Continuous | Seismometer | Downhole | Low | Long Period
LN[ZNE] or LN[1-n] | Continuous | Seismometer | Surface | Low | Long Period
LOG | N/A | Log Messages | N/A | N/A | N/A
LTW | Continuous | Depth of Water | N/A | N/A | Long Period
MH[ZNE] | Continuous | Seismometer | Surface | High | Mid Period
OCF | Continuous | Log Messages | N/A | N/A | N/A
SH[ZNE] | Triggered | Seismometer | Surface | High | Short Period
UCD | N/A | Clock | N/A | N/A | Ultra Long Period | Clock Drift
UCQ | N/A | Clock | N/A | N/A | Ultra Long Period | Clock Quality as percentage
UEP | N/A | Voltage | N/A | N/A | Ultra Long Period
UF[1...n] | N/A | Log Messages | N/A | N/A | Ultra Long Period | Telemetry Buffer
UFC | N/A | Clock | N/A | N/A | Ultra Long Period | Clock Freq control
UK2 | N/A | Temperature | N/A | N/A | Ultra Long Period
UM[ZNE] or UM[UVW] | N/A | Mass Position | N/A | N/A | Ultra Long Period
VCE | Continuous | Clock | N/A | N/A | Very Long Period | phase error in microseconds
VCO | Continuous | Clock | N/A | N/A | Very Long Period | Automatic adjust of oscillator to phase lock with UTC
VCQ | Continuous | Clock | N/A | N/A | Very Long Period | Clock Quality as percentage
VD[IO] | Continuous | Barometer | N/A | N/A | Very Long Period
VEA | N/A | Temperature | N/A | N/A | Very Long Period
VEC | N/A | Current | N/A | N/A | Very Long Period | Current to GPS antenna
VEP | N/A | Voltage | N/A | N/A | Very Long Period | Input DC Power
VFP | Continuous | Log Messages | N/A | N/A | Very Long Period
VH[ZNE] | Continuous | Seismometer | Surface | High | Very Long Period
VK2 | N/A | Temperature | N/A | N/A | Very Long Period
VK[IO] | Continuous | Temperature | N/A | N/A | Very Long Period
VM[ZNE] or VM[UVW] | Continuous | Mass Position | N/A | N/A | Very Long Period
VN[ZNE] | Continuous | Seismometer | Accelerometer | N/A | Very Long Period

## Archive Types
Triggered
Continuous
N/A

## Data Types
Seismometer
Clock
Barometer
Voltage
Current
N/A
Calibration
Humidity
Rotation
Temperature
Log Messages
Depth of Water
Mass Position

## Configurations
Surface
Downhole
N/A
Accelerometer

## Gains
High
Low
N/A

## Period
High Broadband
Broadband
Extremely Short Period
Short Period
Long Period
Very Long Period
Ultra Long Period
Mid Period
N/A